## Tabelle2
# | Value | Designator | Amount | Footprint | Part Number | Remark
1 | WM8978CGEFL_V | U501 | 1 | QFN-32-1EP_5x5mm_P0.5mm_EP3.65x3.65mm_ThermalVias | C323850 | lcsc.com
2 | 10uH | L501 | 1 | C_0603_1608Metric | C1035 | lcsc.com
3 | 100n | C523,C522,C520,C515,C514,C502,C611,C610,C607,C606,C605,C603,C602,C519,C518,C513,C512,C405,C302 | 19 | C_0402_1005Metric | C1525 | lcsc.com
4 | 4.7u | C508,C507,C505,C503,C506 | 5 | C_0402_1005Metric | C23733 | lcsc.com
5 | Schottky Diode | D402,D401 | 1 | D_SOD-123 | C8598 | lcsc.com
6 | MCP6002-xSN | U601 | 1 | SO-8_3.9x4.9mm_P1.27mm | C7377 | lcsc.com
7 | TL072 | U503,U502 | 2 | SOIC-8_3.9x4.9mm_P1.27mm | C6961 | lcsc.com
8 | CP2102N-A01-GQFN28 | U301 | 1 | QFN-28-1EP_5x5mm_P0.5mm_EP3.35x3.35mm | C6568 | lcsc.com
9 | 1.5k | R616,R615 | 2 | R_0402_1005Metric | C25867 | lcsc.com
10 | 33k | R612,R611 | 2 | R_0402_1005Metric | C25779 | lcsc.com
11 | 100k | R610,R609,R608,R605,R604,R603 | 6 | R_0402_1005Metric | C25741 | lcsc.com
12 | 15k | R607,R602 | 2 | R_0402_1005Metric | C25756 | lcsc.com
13 | 10k | R606,R601,R303,R302,R201 | 5 | R_0402_1005Metric | C25744 | lcsc.com
14 | 39k | R516,R513,R512,R509 | 4 | R_0402_1005Metric | C25783 | lcsc.com
15 | 1k | R515,R511 | 2 | R_0402_1005Metric | C11702 | lcsc.com
| 4k7 | R304 | 1 | R_0402_1005Metric | C25900 | lcsc.com
16 | 5k6 | R514,R510,R508,R507,R504,R503 | 6 | R_0402_1005Metric | C25908 | lcsc.com
17 | 22k | R506,R502 | 2 | R_0402_1005Metric | C25768 | lcsc.com
18 | 3k3 | R505,R501 | 2 | R_0402_1005Metric | C25890 | lcsc.com
19 | 2k2 | R402 | 1 | R_0402_1005Metric | C25879 | lcsc.com
20 | 470R | R301, R305 | 2 | R_0402_1005Metric | C25117 | lcsc.com
21 | 680 | R103,R102,R101 | 3 | R_0402_1005Metric | C25130 | lcsc.com
22 | SS8050 | Q302,Q301,Q602,Q601 | 4 | SOT-23 | C2150 | lcsc.com
23 | 600 | L402,L401 | 2 | C_0805_2012Metric | C1017 | lcsc.com
24 | LED | D403 | 1 | LED_0805_2012Metric | C84256 | lcsc.com
25 | 10n | C604,C601 | 2 | C_0402_1005Metric | C15195 | lcsc.com
26 | 10u | C524,C516,C509,C501,C407,C301,C201 | 7 | C_0402_1005Metric | C15525 | lcsc.com
27 | 18p | C517,C511 | 2 | C_0402_1005Metric | C1549 | lcsc.com
28 | 220p | C510,C504 | 2 | C_0402_1005Metric | C1530 | lcsc.com
29 | 10u | C406 | 1 | C_0805_2012Metric | C15850 | lcsc.com
30 | 22u | C404,C402,C401 | 3 | C_0805_2012Metric | C45783
31 | 1u | C202 | 1 | C_0402_1005Metric | C52923
32 | WP154A4SUREQBFZGW | D101 | 1 | LED_D5.0mm-4_RGB | 604-WP154A4SUREQBFZW | mouser.com
33 | 50k-log | RV502,RV501 | 2 | THONK-SONG-HUEI-R0904N-L-25-KQ_RED | https://www.banzaimusic.com/song-huei-rk0904n-black-50k-log.html | or Thonk
34 | 10k | CV602,CV601 | 2 | THONK-SONG-HUEI-R0904N-L-25-KQ_RED | https://www.banzaimusic.com/song-huei-rk0904n-black-10k-lin.html | or Thonk
35 | R-78E3.3-1.0 | U401 | 1 | SIP3_11.6x8.5mm | 919-R-78E3.3-1.0 | mouser.com
36 | MIC803 | U201 | 1 | SOT-23 | 998-MIC803-31D3VM3TR | mouser.com
37 | ADP7118 | U402 | 1 | TSOT-23-5 | 584-ADP7118AUJZ3.3R7 | mouser.com
38 | ESP32-WROVER | U202 | 1 | ESP32-WROVER | 356-ESP32WROIB(16MB) | mouser.com
38 | SW_Push_Dual | SW602,SW601 | 2 | 5GTH935 | 642-5GTH935 | mouser.com
39 | SW_Push_Dual | SW602,SW601 | 2 | 5GTH935 | 642-1SS08-15.0 | mouser.com
40 | Jack | J502,J503,J504,J505,J601,J602,J603,J604 | 8 | THONKICONN | https://www.thonk.co.uk/shop/thonkiconn/
41 | Header | J101 | 1 | PinHeader_2x05_P2.54mm_Vertical_SMD | Standard 2.54mm grid
42 | Header | J401 | 1 | PinHeader_2x05_P2.54mm_Vertical | Standard 2.54mm grid
43 | USB_B_Micro | J301 | 1 | USB_Micro-B_Molex-105017-0001 | 538-105017-0001 | mouser.com
44 | 1000u | C403 | 1 | CP_Elec_10x12.6 | 661-APXG160A102MJA0G | mouser.com
45 | 10 | R401 | 1 | R_2512_6332Metric | 279-CRGP2512F10R | mouser.com